## Frame Lock State Machine Test Plan
Test ID	Specification Revision	Specification Section	Specification Feature	Test Checking Type	Test Implementation Details	Test Name	Test Status	Designer Comments
1	3.2	5.19.2 Frame_Lock State Machine	Training status is correct for no training frames / <more details about section number of spec and specification statements might be useful>	Directed test check/Functional coverage	Initialize the DUT and enable the port for training. Leave the TD inactive. Wait the period specified in the PortnLink Timer Control CSR, DME Training Completion Timer. / Success: / For all lanes, LanenStatus1 CSR, bit 21 should be 1 (Training failed). / For all lanes, LanenStatus1 CSR, bit 22 should be 0 (Training did not complete). / Repeat for all lanes, all ports. / Repeat for all lanes but the one under test inactive.
2	3.2	5.19.2 Frame_Lock State Machine	Training completes for good frames at any bit position / <more details about section number of spec and specification statements might be useful>	Directed test check/Functional coverage	Reset the TD and the DUT; produce good training frames from the TD to permit training aligned to some bit position (p). Permit training to complete. Wait the period specified in the PortnLink Timer Control CSR, DME Training Completion Timer. / Success: / For all lanes, LanenStatus1 CSR, bit 21 should be 0 (Training did not fail). / For all lanes, LanenStatus1 CSR, bit 22 should be 1 (Training complete). / Slip the TD frame alignment by any of 522 *8 – 1 possible bit positions (TD should be permitted to jump multiple bit positions or slip a single position forward or back, randomly, as long as all positions are tested). Repeat the training. (this could be a new simulation, power cycle the board, reset the device, or forced retraining via a degraded port). Regardless of the bit position chosen and the relation to the previous position, the DUT should be able to realign correctly. / Success : / For all lanes, LanenStatus1 CSR, bit 21 should be 0 (Training did not fail). / For all lanes, LanenStatus1 CSR, bit 22 should be 1 (Training complete).
3	3.2	5.19.2 Frame_Lock State Machine	Once locked, the frame lock during training is retained for 4 frame errors / <more details about section number of spec and specification statements might be useful>	Directed test check/Functional coverage	1. Reset the TD and the DUT; produce good training frames from the TD to permit training aligned to some bit position (p). / 2. Either poll the CSR to determine training has completed or probe the FSM to determine the bit position is locked (frame_lock = true). / 3. Send exactly 4 frames with corrupted markers. Do not change the starting position of the frames. / 4. Resume sending good frames. / 5. Allow training to complete normally. / Repeat for all lanes; test the bad frames consecutively, or interspersed with good frames. / Success : / For all lanes, LanenStatus1 CSR, bit 21 should be 0 (Training did not fail). / For all lanes, LanenStatus1 CSR, bit 22 should be 1 (Training complete).
4	3.2	5.19.2 Frame_Lock State Machine	Once locked, 5 errors will cause the bit position to slip / <more details about section number of spec and specification statements might be useful>	Directed test check/Functional coverage	1. Reset the TD and the DUT; produce good training frames from the TD to permit training aligned to some bit position (p). / 2. Either poll the CSR to determine training has completed or probe the FSM to determine the bit position is locked (frame_lock = true). / 3. Send exactly 5 frames with corrupted markers. Do not change the starting position of the frames. / 4. Resume sending good frames. / 5. Allow training to complete normally. / Repeat for all lanes; test the bad frames consecutively, or interspersed with good frames. / Success : / Checking the result here is tricky; for simulation you could simply watch the five bad frames arrive, and the FSM lose and regain lock, at the old bit position since the frame start point was not changed. / For a FPGA or ASIC, the only available CSR is for pass of fail for the training, overall. If the TD control is tight enough, you can end the good training sequence with the 5th error to produce a training failure; but if you allow enough good frames to enter after the fifth error, the DUT could finish retraining and report a training success.
5a	3.2	5.19.2 Frame_Lock State Machine	two good markers in a row are needed to lock to a position; show a single good marker followed by bad won’t work) / <more details about section number of spec and specification statements might be useful>	Directed test check/Functional coverage	1. Reset the TD and the DUT. / 2. Using a single bit position as the starting point, send one good frame with valid marker. / 3. Send at least one (but could be more) frames with corrupted markers. / 4. Repeat the pattern throughout training. / Success : / With this pattern the Frame_Lock FSM should be unable to lock to any good position. / For the lane(s) under test , LanenStatus1 CSR, bit 21 should be 1 (Training did fail). / For all lanes, LanenStatus1 CSR, bit 22 should be 0 (Training did not complete).
5b	3.2	5.19.2 Frame_Lock State Machine	two good markers in a row are needed to lock to a position; show two good markers followed by bad will complete training / <more details about section number of spec and specification statements might be useful>	Directed test check/Functional coverage	1. Reset the TD and the DUT. / 2. Using a single bit position as the starting point, send two good frames with valid marker. The two good frames must be consecutive. / 3. Send at least one (no more than four) frames with corrupted markers. / 4. Repeat the pattern throughout training. / This again is tricky. The Frame_Lock FSM should complete training, assuming that the implementation-dependent slip algorithm eventually starts at the beginning of the first of the two good frames. Certainly some implementations will eventually guarantee this but not all (the slip algorithm must be capable of eventually testing every possible bit position within a frame, but there would be nothing illegal in an implementation that always tested the ‘correct’ position at the start of the second good frame, or one of the bad frames). In simulation the FSM can be watched and the timing adjusted to find a good starting position. For a FPGA or ASIC an understanding of the FSM implementation could be needed to adjust the input stream. / Success : / For the lane(s) under test , LanenStatus1 CSR, bit 21 should be 0 (Training did fail). / For all lanes, LanenStatus1 CSR, bit 22 should be 1 (Training did not complete).
6	3.2	5.19.2 Frame_Lock State Machine	After reset, a new frame lock is required. / <more details about section number of spec and specification statements might be useful>	Directed test check/Functional coverage	1. Reset the TD and the DUT; produce good training frames from the TD to permit training aligned to some bit position (p). / 2. Either poll the CSR to determine training has completed or, in simulation, probe the FSM to determine the bit position is locked (frame_lock = true). / 3. End training mode; check the CSR to determine training completed correctly. Send traffic and see it is accepted. / 4. Reset the DUT; allow training to begin, but withhold good training frames (not just a slip, send any frame pattern that should not complete frame lock). / In this case training should not complete successfully; the CSR will indicate that the training has failed. / Success : / For all lanes, LanenStatus1 CSR, bit 21 should be 1 (Training failed). / For all lanes, LanenStatus1 CSR, bit 22 should be 0 (Training did not complete). / 1. To show that the DUT can be retrained after reset, reset the DUT again; send good training frames. / 2. Check the CSR and pass good data to verify that the frame relocked and training completed correctly. / Repeat for all lanes; test the bad frames consecutively, or interspersed with good frames. / Success : / For all lanes, LanenStatus1 CSR, bit 21 should be 0 (Training did not fail). / For all lanes, LanenStatus1 CSR, bit 22 should be 1 (Training complete).
7	3.2	5.19.3.2 Short run Lane_Training state machine	Verify that disabled lanes do not indicate successful training	Directed test check/Functional coverage	Disable transmission and reception on lanes not under test. Verify the following for those lanes: - Lane n Status 0 CSR "Receiver trained", "Receiver lane sync", "receiver ready" should be deasserted / - Lane n Status 1 CSR "IDLE received", "IDLE Information Current" should be deasserted, "Training Type" is 0b000 (UNTRAINED) / - Lane n Status 2 CSR "LP Receive lane ready", "LP Lane trained" should be deasserted
8	3.2	5.19.3.2 Short run Lane_Training state machine	Verify correct behavior after reset	Directed test check/Functional coverage	- After a port reset, the receivers at both ends of the link indicate loss of signal and loss of lane sync for 120 msec +/- 33% / - Lane n Status 0 CSR "Receiver Trained", "receiver lane sync", "receiver lane ready" should be deasserted / - Lane n Status 1 CSR "IDLE received" should be deasserted, "Training Type" is 0b000 (UNTRAINED) / - Lane n Status 1 CSR "IDLE3 Loss of Signal" should be asserted
9	3.2	5.19.3.2 Short run Lane_Training state machine	Verify short run code word training is attempted	Directed test check/Functional coverage	- Once lane sync is achieved, if the DUT indicates that it supports short run code word training, and the BFM is configured to support short run code word training, both ends should execute code word training. / - Lane n Status 1 CSR "Training Type" is 0b010 "CW_TRAIN"
10	3.2	5.19.3.2 Short run Lane_Training state machine	Verify short run code word training is successful	Directed test check/Functional coverage	- Codeword training ends successfully when the training timer has not expired, the lanes transmitter output enable is asserted, lane sync is asserted, lane trained is asserted, and from_sc_lane_trained is asserted. / - Lane n Status 0 CSR "Receiver Trained", "Receiver lane sync", and "Receiver lane ready" are all asserted / - Lane n Status 1 CSR "Training Type" is 0b100 "TRAINED" / - Lane n Status 1 CSR "CW Training Completed" is asserted, "CW Training Failed" is deasserted. / - Lane n Status 2 CSR "LP Receive Lane Ready", "LP Lane Trained" are asserted.
11	3.2	5.19.3.2 Short run Lane_Training state machine	Verify short run code word timeout, if possible	Directed test check/Functional coverage	- If possible, configure the DUT to timeout during code word training. Verify that the DUT indicates code word training failure. / - Lane n Status 0 CSR "Receiver Trained", "Receiver lane sync", and "Receiver lane ready" are all deasserted / - Lane n Status 1 CSR "Training Type" is 0b000 "UNTRAINED" / - Lane n Status 1 CSR "CW Training Completed" and "CW Training Failed" are asserted. / - Lane n Status 2 CSR "LP Receive Lane Ready", "LP Lane Trained" are asserted.
12	3.2	5.19.3.2 Short run Lane_Training state machine	Verify short run code word training begins again after reset	Directed test check/Functional coverage	- Reset the DUT during code word training. Verify that the DUT indicates code word training has started again without error.. / - Lane n Status 0 CSR "Receiver Trained", "Receiver lane sync", and "Receiver lane ready" are all deasserted / - Lane n Status 1 CSR "Training Type" is 0b000 "UNTRAINED" / - Lane n Status 1 CSR "CW Training Completed" and "CW Training Failed" are deasserted. / - Lane n Status 2 CSR "LP Receive Lane Ready", "LP Lane Trained" are asserted.
13	3.2	5.19.6 Lane Alignment State Machine	Verify correct behavior after reset	Directed test check/Functional coverage	Once reset is de-asserted, check the following register for the current state of the Lane Alignment state Machine, Port n Initialization Status CSRs - Bit 0-4,Lane Alignment and Lane n Status 2 CSRs - Bit 17-19, LP Receive width. / For initial 120 msec +/- 33%, the state machine should be in NOT_ALIGNED state. / Once in operating mode, the corresponding alignment state machine should be in ALIGNED state.
14	3.2	5.19.6 Lane Alignment State Machine	Verify port width override operation	Directed test check/Functional coverage	Program the required operating width in Port n Control CSRs - Bit 5-7, Port Width Override.check the following register for the current state of the Lane Alignment state Machine, Port n Initialization Status CSRs - Bit 0-4,Lane Alignment and Lane n Status 2 CSRs - Bit 17-19, LP Receive width
15	3.2	5.19.6 Lane Alignment State Machine	Verify correct reaction to high error rate	Directed test check/Functional coverage	For each of the alignment state machine in the DUT, after achieving lane alignment and N_lanes_aligned = 1, inject error into any active lanes and check state machine movement to unaligned state.
16	3.2	5.19.6 Lane Alignment State Machine	Verify correct reaction to low error rate	Directed test check/Functional coverage	For each of the alignment state machine in the DUT, after achieving lane alignment and N_lanes_aligned = 1, inject error intermittently into any active lanes and check state machine movement.
17	3.2	5.19.6 Lane Alignment State Machine	Confirm port enable/disable operation.	Directed test check/Functional coverage	Enable the Port. Check the Port n Initialization Status CSRs - Bit 0-4,Lane Alignment indicating Lane Alignment state. / Disable the Port. Check the Port n Initialization Status CSRs - Bit 0-4,Lane Alignment indicating Unaligned condition
18	3.2	5.19.6 Lane Alignment State Machine	Verify state machine can be reset at any time	Directed test check/Functional coverage	When Lane Alignment is going on, apply reset and check the state machine movement once reset is de-asserted.
19	3.2	5.19.5 Lane Synchronization State Machine	Confirm port enable/disable operation.	Directed test check/Functional coverage	- Verify that the lanes not under test do not indicate successful lane synchronization. / o Disable the Port. Check the following register bits. / § lane[n] Status 0 CSR bit[18] (Receiver lane sync), bit[19] (Receiver lane sync) are FALSE / § lane[n] Status 2 CSR bit[20-22] (LP Receive Lanes Ready) = 3’b000. / § lane[n] Status 2 CSR bit[23] (LP Receive Lane Ready) = 1’b0. / § lane[n] Status 2 CSR bit[24] (LP Lane Trained) = 1’b0. / o Enable the Port. Check the following register bit is set indicating Lane Synchronization Status. / § lane[n] Status 0 CSR bit[18] (Receiver lane sync), bit[19] (Receiver lane sync) is TRUE
20	3.2	5.19.5 Lane Synchronization State Machine	Confirm reset operation.	Directed test check/Functional coverage	- After a port reset, the receivers at both ends of the link indicate loss of signal and loss of lane sync. / o Enable the lane[n] receiver. Check the following register bit is set indicating Lane Synchronization Status. / § lane[n] Status 0 CSR bit[18] (Receiver lane sync), bit[19] (Receiver lane sync) is TRUE
21	3.2	5.19.5 Lane Synchronization State Machine	Confirm correct state after reset.	Directed test check/Functional coverage	- After the port reset de-assertion, Verify the following signals for lane[n] / o codeword_lock[n], lane_sync[n], force_no_lock, from_sc_port_silence, from_sc_lane_silence, lane[n]_drvr_oe is de-asserted and Port Initialization State Machine is in “SLNT” state.
22	3.2	5.19.5 Lane Synchronization State Machine	Confirm correct state after reset.	Directed test check/Functional coverage	- After the port reset re-assertion, Verify the following signals for lane[n] / o The lane[n]_drvr_oe[n] = 1’b1, codeword_lock = 1’b0, and Lane_Synchronization state machine is in state “NO_SYNC”. / o DScounter is greater than 7, Lane_Synchronization state machine is in state “SYNC” and lane_sync[n] is asserted.
23	3.2	5.19.5 Lane Synchronization State Machine	Confirm lane synchronization success.	Directed test check/Functional coverage	- Enable the Port. Check the following register bit is set indicating Lane Synchronization Status. / o lane[n] Status 0 CSR bit[18] (Receiver lane sync), bit[19] (Receiver lane sync) are TRUE / - Disable the Port and check the following register bit / o lane[n] Status 0 CSR bit[18] (Receiver lane sync), bit[19] (Receiver lane sync) are FALSE / o lane[n] Status 0 CSR bit[24] (Lane_sync state change) = 1’b1.
24	3.2	5.19.5 Lane Synchronization State Machine	Confirm lane synchronization faiure with high bit error rate.	Directed test check/Functional coverage	- Enable the Port. Check the following register bit is set indicating Lane Synchronization Status. / o lane[n] Status 0 CSR bit[18] (Receiver lane sync), bit[19] (Receiver lane sync) are TRUE / - Inject error into the incoming data stream at the input of 64b/67b decoder. / o lane[n] Status 0 CSR bit[18] (Receiver lane sync), bit[19] (Receiver lane sync) are FALSE