## Part 2, 4.2.4  Type 10 Packet Format
Test ID	Specification Revision	Specification Section	Specification Feature	Test Checking Type	Test Implementation Details	Test Name	Test Status	Designer Comments
1	3.2	4.2.4 Type 10 Packet Formats (Doorbell Class)	DUT Receiving and Responding	Directed test case	Send Doorbell transactions to the DUT with varying data in the info field and the TID field. Check DUT is receiving the doorbell packets and transmitting response packets with the correct TID and status. / The response transaction type value should be '0' and should not have any payload. / Response packet should have priority atleast one higher than the request packet
2	3.2	4.2.4 Type 10 Packet Formats (Doorbell Class)	DUT Receiving and Responding	Directed test case	Send Doorbell transactions mixed with other packet types both with response and without response to the DUT. Check DUT is transmitting response packets with the correct TID and status.
3	3.2	5.2.4 Type 10 Packet Formats (Doorbell Class)	DUT Receiving Error Packets	Directed test case	Send Doorbell transactions to the DUT with errors and check if DUT is behaving as per implementation. / 1. Doorbell Packets with data / 2. Packet with same TID as previous one (Response is not received for previous packet). / 3. Packet with priority =3
4	3.2	6.2.4 Type 10 Packet Formats (Doorbell Class)	DUT transmitting Doorbell Packets	Directed test case	Initiate Doorbell transactions from the DUT. Check for the packet format. Check that TID rules are followed. / Response packets with status of Done, Error or Retry can be send. DUT should behave accordingly.
5	3.2	6.2.4 Type 10 Packet Formats (Doorbell Class)	DUT transmitting Doorbell Packets	Directed test case	Initiate Doorbell transactions from the DUT mixed with other type of packets. Check for the packet format. Check that TID rules are followed. / Response packets with status of Done, Error or Retry can be send. DUT should process the responses correctly for each packet.
6	3.2	6.2.4 Type 10 Packet Formats (Doorbell Class)	DUT transmitting Doorbell Packets and receiving response packets with error	Directed test case	Initiate Doorbell transactions from the DUT. Check for the packet format. Check that TID rules are followed.Response packets with errors are send to the DUT. Check for DUT response as per implementation. / 1. Reponse with payload / 2. Reponse with TID errors / 3. Response with reserved status / 4. No response

## Part 2, 4.2.5  Type 11 Packet Format
Test ID	Specification Revision	Specification Section	Specification Feature	Test Checking Type	Test Implementation Details	Test Name	Test Status	Designer Comments
1	3.2	4.2.5 Type 11 Packet Formats (Message Class)	DUT Receiving and Responding	Directed test case	Send Message transactions to the DUT with all the following combinations. Check DUT is receiving the message packets and transmitting response packets with the correct transaction type, target info and status / 1. Message Length – Value from 0 to F / 2. Message Packet size(ssize) – Value from 8 Bytes to 256 bytes, with size of the last segment varying from 8bytes to size indicated by ssize. / 3. Varying values of {letter,mbox,msgseg} / 4. Same value of {letter,mbox,msgseg} between different srcid and destination id. / 5. Out of order message segments
2	3.2	5.2.5 Type 11 Packet Formats (Message Class)	DUT Receiving and Responding	Directed test case	Send Message transactions to the DUT mixed with other packet types as well as with other message transactions of varying length/size/target_info. / Check DUT is transmitting response packets with the correct transaction type, target info and status
3	3.2	6.2.5 Type 11 Packet Formats (Message Class)	DUT Receiving Error Packets	Directed test case	Send Message transactions to the DUT with following errors and check that DUT is behaving as per implementation for the errors. / 1. Missing segment / 2. Repeat combination of {letter,mbox,msgseg} between srcid and destinationid before receiving reponse / 3. Payload in the random/last segment with more payload than indicated by ssize field. / 4. Payload in the random segment with less payload than indicated by ssize field/no payload/payload which is not multiple of 8 / 5. Value in msgseg field greater than msglen field
4	3.2	4.2.5 Type 11 Packet Formats (Message Class)	DUT transmitting Message Packets	Directed test case	Initiate Message transactions from the DUT. Check for the packet format. Check that target_info rules are followed. / Response packets with status of Done, Error or Retry can be send. DUT should behave accordingly. / When a retry response is received, the packet should be transmitted again by the DUT.
5	3.2	4.2.5 Type 11 Packet Formats (Message Class)	DUT transmitting Message Packets	Directed test case	Initiate Message transactions from the DUT mixed with other type of packets. Check for the packet format. Check that target_info rules are followed. / Response packets with status of Done, Error or Retry can be send. DUT should behave accordingly. / When a retry response is received for the message packet , it should be transmitted again by the DUT. / Dut should handle response for each packet type correctly.
6	3.2	4.2.5 Type 11 Packet Formats (Message Class)	DUT transmitting Message Packets and receiving response packets with error	Directed test case	Initiate Message transactions from the DUT. Check for the packet format. Check that TID rules are followed.Response packets with errors are send to the DUT. Check for DUT response as per implementation. / 1. Reponse with payload / 2. Reponse with TID errors / 3. Response with reserved status / 4. No response