## Part 1, 4.1.10  Type 8 Packet Format
Test ID	Specification Revision	Specification Section	Specification Feature	Test Checking Type	Test Implementation Details	Test Name	Test Status	Designer Comments
1	3.2	4.1.10	Four Byte Access (Read), DUT Receiving and responding	Directed test check/Functional coverage	After the device under test is initialized, perform a 4-byte read to a valid register (rdsize = 8, wdptr = 0b0). The read should return valid data from the upper 4 bytes of the addressed word. Repeat with rdsize 8, wdptr 1 and verify the lower eight bytes are valid. In all cases, verify the read response is properly constructed per 4.1.10, Figure 4-4 with an FTYPE of 8, Transaction of 2, targetTID matching the srcTID, with a status of DONE (unless a implementation specific ERROR scenario is under test). Although this is a fourbyte read, the DUT MUST return eight bytes, with the valid data properly aligned.			Any device supporting maintance must support 4 byte access at a minimum (4.1.10, paragraph 1)
2	3.2	4.1.10	Eight Byte Access (Read), DUT Receiving and responding – Optional Support	Directed test check/Functional coverage	After the device under test is initialized, perform a 8-byte read to a valid register (rdsize = 11, wdptr = 0b0). The read should return valid datawith a single 8 byte word payload, valid data on all bytes. In all cases, verify the read response is properly constructed per 4.1.10, Figure 4-4 with an FTYPE of 8,Transaction of 2, targetTID matching the srcTID, with a status of DONE (unless a implementation specific ERROR scenario is under test).			A device does not need to support access other than four bytes, so this testcase can be skipped depending on the device features. (4.1.10, paragraph 1)
3	3.2	4.1.10	Sixteen Byte Access (Read), DUT Receiving and responding - – Optional Support	Directed test check/Functional coverage	After the device under test is initialized, perform a 16-byte read to a valid register (rdsize = 11, wdptr = 0b1). The read should return valid datawith a two 8-byte word payload, valid data on all bytes. In all cases, verify the read response is properly constructed per 4.1.10, Figure 4-4 with an FTYPE of 8, Transaction of 2, targetTID matching the srcTID, with a status of DONE (unless a implementation specific ERROR scenario is under test).			A device does not need to support access other than four bytes, so this testcase can be skipped depending on the device features. (4.1.10, paragraph 1)
4	3.2	4.1.10	32 Byte Access (Read), DUT Receiving and responding - – Optional Support	Directed test check/Functional coverage	After the device under test is initialized, perform a 32-byte read to a valid register (rdsize = 12, wdptr = 0b0). The read should return valid datawith a four 8-byte word payload, valid data on all bytes. In all cases, verify the read response is properly constructed per 4.1.10, Figure 4-4 with an FTYPE of 8, Transaction of 2, targetTID matching the srcTID, with a status of DONE (unless a implementation specific ERROR scenario is under test).			A device does not need to support access other than four bytes, so this testcase can be skipped depending on the device features. (4.1.10, paragraph 1)
5	3.2	4.1.10	64 Byte Access (Read), DUT Receiving and responding - – Optional Support	Directed test check/Functional coverage	After the device under test is initialized, perform a 64-byte read to a valid register (rdsize = 12, wdptr = 0b1). The read should return valid data with eight, 64-bit words in its payload, valid data on all bytes. In all cases, verify the read response is properly constructed per 4.1.10, Figure 4-4 with an FTYPE of 8, Transaction of 2, targetTID matching the srcTID, with a status of DONE (unless a implementation specific ERROR scenario is under test).			A device does not need to support access other than four bytes, so this testcase can be skipped depending on the device features. (4.1.10, paragraph 1)
6	3.2	4.1.10	Four Byte Access (Write), DUT Receiving and responding	Directed test check/Functional coverage	After the device under test is initialized, perform a 4-byte write to a valid register (wrsize = 8, wdptr = 0b0). The write should replace the 4 bytes of the addressed word. Verify the other bytes are not affected. Repeat with wrsize 8, wdptr 1 and verify the lower eight bytes are valid. In all cases, verify the write response is properly constructed per 4.1.10, Figure 4-4 with an FTYPE of 8, Transaction of 3, targetTID matching the srcTID, with a status of DONE (unless a implementation specific ERROR scenario is under test). The transaction field should have a setting of 0 (Response without data).			Any device supporting maintance must support 4 byte access at a minimum (4.1.10, paragraph 1)
7	3.2	4.1.10	Eight Byte Access (Write), DUT Receiving and responding – Optional Support	Directed test check/Functional coverage	After the device under test is initialized, perform a 8-byte write to a valid register (wrsize = 11, wdptr = 0b0). Verify the write took affect with a read. Repeat with wrsize 8, wdptr 1 and verify the lower eight bytes are valid. In all cases, verify the write response is properly constructed per 4.1.10, Figure 4-4 with an FTYPE of 8,Transaction of 3, targetTID matching the srcTID, with a status of DONE (unless a implementation specific ERROR scenario is under test).			A device does not need to support access other than four bytes, so this testcase can be skipped depending on the device features. (4.1.10, paragraph 1)
8	3.2	4.1.10	Sixteen Byte Access (Write), DUT Receiving and responding – Optional Support	Directed test check/Functional coverage	After the device under test is initialized, perform a 16-byte write to a valid register (wrsize = 11, wdptr = 0b1). Verify the write took affect with a read. In all cases, verify the write response is properly constructed per 4.1.10, Figure 4-4 with an FTYPE of 8, Transaction of 3, targetTID matching the srcTID, with a status of DONE (unless a implementation specific ERROR scenario is under test).			A device does not need to support access other than four bytes, so this testcase can be skipped depending on the device features. (4.1.10, paragraph 1)
9	3.2	4.1.10	32 Byte Access (Write), DUT Receiving and responding – Optional Support	Directed test check/Functional coverage	After the device under test is initialized, perform a 32-byte write to a valid register (wrsize = 12, wdptr = 0b0). Verify the write took affect with a read. In all cases, verify the write response is properly constructed per 4.1.10, Figure 4-4 with an FTYPE of 8, Transaction of 3, targetTID matching the srcTID, with a status of DONE (unless a implementation specific ERROR scenario is under test) .The transaction field should have a setting of 0 (Response without data).			A device does not need to support access other than four bytes, so this testcase can be skipped depending on the device features. (4.1.10, paragraph 1)
10	3.2	4.1.10	64 Byte Access (Write), DUT Receiving and responding – Optional support	Directed test check/Functional coverage	After the device under test is initialized, perform a 64-byte write to a valid register (wrsize = 12, wdptr = 0b1). Verify the write took affect with a read. In all cases, verify the write response is properly constructed per 4.1.10, Figure 4-4 with an FTYPE of 8, Transaction of 3, targetTID matching the srcTID, with a status of DONE (unless a implementation specific ERROR scenario is under test).			A device does not need to support access other than four bytes, so this testcase can be skipped depending on the device features. (4.1.10, paragraph 1)
11	3.2	4.1.10	Acceptance of Port Write	Directed test check/Functional coverage	Verify that a port write to an endpoint does not cause a write response			All other aspects or port write acceptance are really design dependent. There may well be limitations on size and format for a particular design.
12	3.2	4.1.10	Read request from device under test – read size	Directed test check/Functional coverage and checking assertions or scoreboard check of packet fields.	The method of starting a read request will be implementation specific. Verify the device's read request size is constructed legally per. 4.1.10, only requesting a four byte (either lane), eight, sizteen, 32, or 64 byte access. Other sizes should be flagged as an error and fail the test.			Only relevant if the device is an endpoint acting as master, or a switch passing through T8 packets.
13	3.2	4.1.10	Read request from device under test – transaction	Directed test check/Functional coverage and checking assertions or scoreboard check of packet fields.	The method of starting a read request will be implementation specific. Verify the device's transaction field is set to 0 for a T8 read request. Any other setting should be flagged as an error and fail the test.			Only relevant if the device is an endpoint acting as master, or a switch passing through T8 packets.
14	3.2	4.1.10	Read request from device under test – ftype	Directed test check/Functional coverage and checking assertions or scoreboard check of packet fields.	The method of starting a read request will be implementation specific. Verify the device's ftype field is set to 8 for a T8 read request. Any other setting should be flagged as an error and fail the test.			Only relevant if the device is an endpoint acting as master, or a switch passing through T8 packets.
15	3.2	4.1.10	Writerequest from device under test – write size	Directed test check/Functional coverage and checking assertions or scoreboard check of packet fields.	The method of starting a write request will be implementation specific. Verify the device's wrute request size is constructed legally per. 4.1.10, only requesting a four byte (either lane), eight, sizteen, 32, or 64 byte access. Other sizes should be flagged as an error and fail the test. Verify the write data is a multiple of 8 bytes (a 4 byte write transaction will have 4 bytes of 'don't care' data, that should be disregarded.			Only relevant if the device is an endpoint acting as master, or a switch passing through T8 packets.
16	3.2	4.1.10	Write request from device under test – transaction	Directed test check/Functional coverage and checking assertions or scoreboard check of packet fields.	The method of starting a read request will be implementation specific. Verify the device's transaction field is set to 1 for a T8 write request. Any other setting should be flagged as an error and fail the test.			Only relevant if the device is an endpoint acting as master, or a switch passing through T8 packets.
17	3.2	4.1.10	Write request from device under test – ftype	Directed test check/Functional coverage and checking assertions or scoreboard check of packet fields.	The method of starting a write request will be implementation specific. Verify the device's ftype field is set to 8 for a T8 write request. Any other setting should be flagged as an error and fail the test.			Only relevant if the device is an endpoint acting as master, or a switch passing through T8 packets.
18	3.2	4.1.10	Generation of Port Write	Directed test check/Functional coverage	Verify that a generated port write from an endpoint has the correct ftype (8) and transaction (4). Verify that the status field is 7 or a legal implementation defined value (12-15). Verify that the port write data follows the same rules as other maintenance transactions with data (4 to 64 bytes of valid data, wrsize/wdptr is accurate, payload is a multiple of eight bytes).			All other aspects or port write generation are really design dependent. (and a design is nto required to have the ability to generate them). There may well be limitations on size and format for a particular design.